## 9 5-8" Liner Tally
9 ⅝" LINER RUNNING LIST
FIELD | Test-Field | WELL: | Test-Well |  |  |  | Last updated: | -
[7 empty] | Prepared by: | -
Torque (ft*lbs): |  | Min | Opt. | Max |  |  | Verified by:
9 5/8" VAM21 HT CWD / L-80 |  |  | 47000 |  |  |  | Version: | As Run
Shoe track |  |  | 50000
Dope: |  | WD-40
Volume and dicplacement |  | Cl. end | Int. theor. | Int. meas. |  | WH datum | 143.32 | mMD RKB
9 5/8" | Capasity (l/m) | 46.945 | 36.91 | 37.703 |  | 13 5/8" csg. Shoe | 1541.2 | mMD RKB
L-80 | Steel volume (l/m) | 10.035 |  |  |  | Well depth /TD | 2397 | mMD RKB
Size | Grade | lb/ft | kg/m | Gjenger |  | Rat hole | 0.5 | m
9 5/8" | L-80 | 53.5 | 79.62 | Vam21 HT CWD ST |  | 9 5/8" Liner shoe depth | 2396.5 | mMD RKB
[6 empty] | Top Liner Hanger PBR | 1489.679 | mMD RKB
Drift, theoretisk and meas. ID |  | mm | inch. | Make up loss |  | Lenght of LH Assy | 11.17 | m
9 5/8" | Drift | 216.1 | 8.508 | 0.137 |  | Need casing | 895.651 | m
L-80 | Theoretical | 216.79 | 8.535 |  |  | Liner lap | 51.521 | m
| Measured int. | 219.3 | 8.634 |  |  | LC depth | 2273.072 | m
No total | Joint no | Decription | Length | Cummulative length | Top item | Comments |  | Stand no
|  |  | (m) | (m) | (m)
[5 empty] | 2396.5 | <- Shoe depth
1 | Shoe joint A | Shoe A | 14.097 | 14.097 | 2382.403 |  |  | Shoe - Track
2 | Intermediate A | Int. A | 12.806 | 26.903 | 2369.597 |  |  | Del 1.
3 | Intermediate B | Int. B | 12.806 | 39.709 | 2356.791
4 | 4 | 9 5/8" liner | 12.453 | 52.162 | 2344.338
5 | 3 | 9 5/8" liner | 12.805 | 64.967 | 2331.533
6 | 1 | 9 5/8" liner | 12.805 | 77.772 | 2318.728 |  |  | Sng Jnt
7 | P-3 | 9 5/8" liner | 6.045 | 83.817 | 2312.683 |  |  | Pup
8 | Perf. Joint | Perfo. Jnt. | 12.802 | 96.619 | 2299.881
9 | Intermediate C | Int. C | 12.799 | 109.418 | 2287.082 |  |  | Shoe - Track
10 | FC 1 | FC 1 | 3.78 | 113.198 | 2283.302 |  |  | Del 2.
11 | FC 2 | FC 2 | 3.78 | 116.978 | 2279.522
12 | L/C joint A | F/C jnt A | 12.825 | 129.803 | 2266.697
13 | 7 | 9 5/8" liner | 12.8 | 142.603 | 2253.897
14 | 6 | 9 5/8" liner | 12.306 | 154.909 | 2241.591 |  |  | Std. 1
15 | 5 | 9 5/8" liner | 12.802 | 167.711 | 2228.789
16 | 10 | 9 5/8" liner | 12.801 | 180.512 | 2215.988
17 | 9 | 9 5/8" liner | 12.795 | 193.307 | 2203.193 |  |  | Std. 2
18 | 8 | 9 5/8" liner | 12.287 | 205.594 | 2190.906
19 | 13 | 9 5/8" liner | 12.8 | 218.394 | 2178.106
20 | 12 | 9 5/8" liner | 12.805 | 231.199 | 2165.301 |  |  | Std. 3
21 | 11 | 9 5/8" liner | 12.805 | 244.004 | 2152.496
22 | 16 | 9 5/8" liner | 12.802 | 256.806 | 2139.694
23 | 15 | 9 5/8" liner | 12.798 | 269.604 | 2126.896 |  |  | Std. 4
24 | 14 | 9 5/8" liner | 12.803 | 282.407 | 2114.093
25 | 19 | 9 5/8" liner | 12.805 | 295.212 | 2101.288
26 | 18 | 9 5/8" liner | 12.799 | 308.011 | 2088.489 |  |  | Std. 5
27 | 17 | 9 5/8" liner | 12.801 | 320.812 | 2075.688
28 | 22 | 9 5/8" liner | 12.514 | 333.326 | 2063.174
29 | 21 | 9 5/8" liner | 12.805 | 346.131 | 2050.369 |  |  | Std. 6
30 | 20 | 9 5/8" liner | 12.64 | 358.771 | 2037.729
31 | 25 | 9 5/8" liner | 12.804 | 371.575 | 2024.925
32 | 24 | 9 5/8" liner | 12.806 | 384.381 | 2012.119 |  |  | Std. 7
33 | 23 | 9 5/8" liner | 12.804 | 397.185 | 1999.315
34 | 28 | 9 5/8" liner | 12.799 | 409.984 | 1986.516
35 | 27 | 9 5/8" liner | 12.802 | 422.786 | 1973.714 |  |  | Std. 8
36 | 26 | 9 5/8" liner | 12.806 | 435.592 | 1960.908
37 | 31 | 9 5/8" liner | 12.801 | 448.393 | 1948.107
38 | 30 | 9 5/8" liner | 12.8 | 461.193 | 1935.307 |  |  | Std. 9
39 | 29 | 9 5/8" liner | 12.802 | 473.995 | 1922.505
40 | P-2/P-4 | 9 5/8" liner | 12.091 | 486.086 | 1910.414 |  |  | 2 x Pup`s
41 | 2 | 9 5/8" liner | 12.802 | 498.888 | 1897.612 |  |  | 9 5/8" Jnt.
42 | 1 | 9 5/8" liner | 12.809 | 511.697 | 1884.803 |  |  | 9 5/8" Jnt.
43 | 14 | 9 5/8" liner | 12.801 | 524.498 | 1872.002
44 | 13 | 9 5/8" liner | 12.802 | 537.3 | 1859.2 |  |  | Std. 10
45 | 12 | 9 5/8" liner | 12.801 | 550.101 | 1846.399
46 | 17 | 9 5/8" liner | 12.8 | 562.901 | 1833.599
47 | 16 | 9 5/8" liner | 12.802 | 575.703 | 1820.797 |  |  | Std. 11
48 | 15 | 9 5/8" liner | 12.802 | 588.505 | 1807.995
49 | 20 | 9 5/8" liner | 12.808 | 601.313 | 1795.187
50 | 19 | 9 5/8" liner | 12.806 | 614.119 | 1782.381 |  |  | Std. 12
51 | 18 | 9 5/8" liner | 12.808 | 626.927 | 1769.573
52 | 23 | 9 5/8" liner | 12.809 | 639.736 | 1756.764
53 | 22 | 9 5/8" liner | 12.806 | 652.542 | 1743.958 |  |  | Std. 13
54 | 21 | 9 5/8" liner | 12.802 | 665.344 | 1731.156
55 | 26 | 9 5/8" liner | 12.805 | 678.149 | 1718.351
56 | 25 | 9 5/8" liner | 12.657 | 690.806 | 1705.694 |  |  | Std. 14
57 | 24 | 9 5/8" liner | 12.8 | 703.606 | 1692.894
58 | 29 | 9 5/8" liner | 12.805 | 716.411 | 1680.089
59 | 28 | 9 5/8" liner | 12.805 | 729.216 | 1667.284 |  |  | Std. 15
60 | 27 | 9 5/8" liner | 12.807 | 742.023 | 1654.477
61 | 32 | 9 5/8" liner | 12.802 | 754.825 | 1641.675
62 | 31 | 9 5/8" liner | 12.802 | 767.627 | 1628.873 |  |  | Std. 16
63 | 30 | 9 5/8" liner | 12.799 | 780.426 | 1616.074
64 | 51 | 9 5/8" liner | 12.801 | 793.227 | 1603.273
65 | 50 | 9 5/8" liner | 12.799 | 806.026 | 1590.474 |  |  | Std. 17
66 | 52 | 9 5/8" liner | 12.805 | 818.831 | 1577.669
67 | 48 | 9 5/8" liner | 12.805 | 831.636 | 1564.864
68 | 47 | 9 5/8" liner | 12.808 | 844.444 | 1552.056 |  |  | Std. 18
69 | 49 | 9 5/8" liner | 12.799 | 857.243 | 1539.257
70 | 37 (12,452) | 9 5/8" liner | 0 | 857.243 | 1539.257 |  |  | Spare
71 | 36 (12,801) | 9 5/8" liner | 0 | 857.243 | 1539.257 |  |  | Std. 19
72 | 35 (12,517) | 9 5/8" liner | 0 | 857.243 | 1539.257
73 |  | 9 5/8" liner L-80 | 0 | 857.243 | 1539.257
74 | 3 | 9 5/8 liner | 12.801 | 870.044 | 1526.456
75 | 73 | 9 5/8 liner | 12.805 | 882.849 | 1513.651 |  |  | Std .20
76 | 74 | 9 5/8" liner | 12.802 | 895.651 | 1500.849
74 | Liner Hanger system | Liner Pup | 1.72 | 897.371 | 1499.129
75 |  | X-O | 0.77 | 898.141 | 1498.359
76 |  | Linerhanger | 3 | 901.141 | 1495.359
77 |  | PBR | 5.68 | 906.821 | 1489.679
|  | RT + Pup Jnt | 6.57 | 913.391 | 1483.109
|  | TOTAL | 913.391
| Calculated verification of length |  | 906.821 | Top liner PBR: | 1489.679 |  | LH-System | 11.17